## VGA Timing
Screen
Width | Height | Refresh Rate | Pixel Clock Mhz | H sync polarity | V sync polarity
800 | 600 | 72 | 50 | + | +
Frame | (Lines)
VA | FP | SP | BP | TOTAL
600 | 37 | 6 | 23 | 666
Line | (Pix)
VA | FP | SP | BP | TOTAL
800 | 56 | 120 | 64 | 1040
Sync Generator Conditions
Line Visible area |  |  | 0<=x<800
H Sync |  |  | 856<=x<976
Frame Visible area |  |  | 0<=y<600
V Sync |  |  | 637<=y<643
X clear AND Y inc |  |  | x=1039
Video Output |  |  | Line Visible area AND Frame Visible area
rst x |  |  | 0
rst y |  |  | 600

## High Level
High Level operations in relation to VGA Signaling
OP:
if | Line | in | Visible Area | [8 empty] | WRITE px:
| if | x%256==0 | [10 empty] | WRITE | 1 WORD | FROM | BANK | x/256 | ROW | Y | COL | X%256
|  | if | x/256!=3 | [8 empty] | READ Page:
|  |  | READ | Full Page Burst | FROM | BANK | x/256 | ROW | Y | COL | 0 |  | if | x/256!=3
|  | else | [11 empty] | READ | Full Page Burst | FROM | BANK | x/256 | ROW | Y | COL | 0
|  |  | READ | 32 WORDS | FROM | BANK | x/256 | ROW | Y | COL | 0 |  | else
if | Line | not in | Visible Area | or | x>799 | [8 empty] | READ | 32 WORDS | FROM | BANK | x/256 | ROW | Y | COL | 0
| FREE | RANGE
FREE | RANGE | :
| if | Line | not in | Visible Area | and | y!=665
DO OP
| else if | x+len(op) | <=1039
DO OP

## OP Realizations
READ | Full Page Burst | FROM | BANK | B | ROW | R | COL | C
t | -8 | -7 | -6 | -5 | -4 | -3 | -2 | -1 | 0 | 1 | 2 | 3 | 4 | 5 | .. | 250 | 251 | 252 | 253 | 254 | 255
CMD | [5 empty] | ACT | READ | [13 empty] | PRE
D1 | [5 empty] | R | C
D2 | [5 empty] | R | [14 empty] | SB
BS | [5 empty] | B | B | [13 empty] | B
DOUT | [8 empty] | D0 | D1 | D2 | D3 | D4 | D5 |  | D250 | D251 | D252 | D253 | D254 | D255
READ | 32 WORDS | FROM | BANK | B | ROW | R | COL | C
t | -8 | -7 | -6 | -5 | -4 | -3 | -2 | -1 | 0 | 1 | 2 | 3 | 4 | 5 | .. | 26 | 27 | 28 | 29 | 30 | 31
CMD | [5 empty] | ACT | READ | [12 empty] | PRE | PRE
D1 | [5 empty] | R | C
D2 | [5 empty] | R | [13 empty] | SB | SB
BS | [5 empty] | B | B | [12 empty] | B | B
DOUT | [8 empty] | D0 | D1 | D2 | D3 | D4 | D5 |  | D26 | D27 | D28 | D29 | D30 | D31
Line | Sequence
|  | -3 | -2 | -1 | 0 | 1 | 2 | 3 | 4 | 5 | .. | 250 | 251 | 252 | -3 | -2 | -1 | 0 | 1 | 2 | 3 | 4 | 5 | .. | 250 | 251 | 252 | -3 | -2 | -1 | 0 | 1 | 2 | 3 | 4 | 5 | .. | 250 | 251 | 252 | -3 | -2 | -1 | 0 | 1 | 2 | 3 | 4 | 5 | .. | 26 | 27 | 28 | 29 | 30 | 31
|  | ACT | READ | [11 empty] | ACT | READ | PRE | [10 empty] | ACT | READ | PRE | [10 empty] | ACT | READ | PRE | [11 empty] | PRE | PRE
|  | Y | 0 | [11 empty] | Y | 0 | [11 empty] | Y | 0 | [11 empty] | Y | 0
|  | Y | [12 empty] | Y |  | SB | [10 empty] | Y |  | SB | [10 empty] | Y |  | SB | [11 empty] | SB | SB
|  | 0 | 0 | [11 empty] | 1 | 1 | 0 | [10 empty] | 2 | 2 | 1 | [10 empty] | 3 | 3 | 2 | [11 empty] | 3 | B
[5 empty] | D0 | D1 | D2 | D3 | D4 | D5 |  | D250 | D251 | D252 | D253 | D254 | D255 | D0 | D1 | D2 | D3 | D4 | D5 |  | D250 | D251 | D252 | D253 | D254 | D255 | D0 | D1 | D2 | D3 | D4 | D5 |  | D250 | D251 | D252 | D253 | D254 | D255 | D0 | D1 | D2 | D3 | D4 | D5 |  | D26 | D27 | D28 | D29 | D30 | D31
WRITE | 1 WORD | FROM | BANK | B | ROW | R | COL | C
t | -8 | -7 | -6 | -5 | -4 | -3 | -2 | -1 | 0 | 1 | 2 | D250: 3; D251: 4; D252: 5
CMD | [7 empty] | ACT | WR
D1 | [7 empty] | R | C
D2 | [7 empty] | R | AP
BS | [7 empty] | B | B
DOUT | [8 empty] | DIN

## Spec Timings
Symbol | Parameter | 6 Min | 6 Max | Unit | 6 Min | 6 Max | Unit
— | Clock Cycle Time | 20 | 20 | ns | 20 | 20 | ns
— | Operating Frequency | 50 | 50 | MHz | 50 | 50 | MHz
tck2 | Clock Cycle Time | 1 |  | cycle | 7.5 |  | ns
tac2 | Acess Time From CLK |  | 1 | cycle |  | 6 | ns
tchi | CLK HIGH Level Width | 1 |  | cycle | 2 |  | ns
tcl | CLK LOW Level Width | 1 |  | cycle | 2 |  | ns
toh2 | Ouptut Data Hold Time | 1 |  | cycle | 2.5 |  | ns
tlz | Output LOW Impedance Time | 0 |  | cycle | 0 |  | ns
thz2 | Output HIGH Impedance Time |  | 1 | cycle |  | 6 | ns
tds | Input Data Setup Time | 1 |  | cycle | 1.5 |  | ns
tdh | Input Data Hold Time | 1 |  | cycle | 0.8 |  | ns
tas | Address Setup Time | 1 |  | cycle | 1.5 |  | ns
tah | Address Hold Time | 1 |  | cycle | 0.8 |  | ns
tcks | CKE Setup Time | 1 |  | cycle | 1.5 |  | ns
tckh | CKE Hold Time | 1 |  | cycle | 0.8 |  | ns
tcka | CKE to CLK Recovery Delay Time | 2 |  | cycle | 1CLK+3 |  | ns
tcs | Command Setup Time (CS, RAS, CAS, WE, DQM) | 1 |  | cycle | 1.5 |  | ns
tch | Command Hold Time (CS, RAS, CAS, WE, DQM) | 1 |  | cycle | 0.8 |  | ns
trc | Command Period (REF to REF / ACT to ACT) | 3 |  | cycle | 60 |  | ns
tras | Command Period (ACT to PRE) | 3 | 5000 | cycle | 42 | 100000 | ns
trp | Command Period (PRE to ACT) | 1 |  | cycle | 18 |  | ns
trcd | Active Command To Read / Write Command Delay Time | 1 |  | cycle | 18 |  | ns
trrd | Command Period (ACT [0] to ACT[1]) | 1 |  | cycle | 12 |  | ns
tdpl twr 2 | Input Data To Precharge |  |  | cycle | 2CLK |  | ns
tdal 2 | Command Delay time (During Auto-Precharge) | 3 |  | cycle | 2CLK+trp |  | ns
tt | Transition Time | 1 | 1 | cycle | 1 | 10 | ns
tref | Refresh Cycle Time (4096) |  |  | cycle |  | 64 | ms
tccd | READ/WRITE command to READ/WRITE command | 1 | 1 | cycle | 1 | 1 | cycle
tcked | CKE to clock disable or power-down entry mode | 1 | 1 | cycle | 1 | 1 | cycle
tped | CKE to clock enable or power-down exit setup mode | 1 | 1 | cycle | 1 | 1 | cycle
tdqd | DQM to input data delay | 0 | 0 | cycle | 0 | 0 | cycle
tdqm | DQM to data mask during WRITEs | 0 | 0 | cycle | 0 | 0 | cycle
tdqz | DQM to data high-impedance during READs | 2 | 2 | cycle | 2 | 2 | cycle
tdwd | WRITE command to input data delay | 0 | 0 | cycle | 0 | 0 | cycle
tdal | Data-in to ACTIVE command | 5 | 5 | cycle | 5 | 5 | cycle
tdpl | Data-in to PRECHARGE command | 2 | 2 | cycle | 2 | 2 | cycle
tbdl | Last data-in to burst STOP command | 1 | 1 | cycle | 1 | 1 | cycle
tcdl | Last data-in to new READ/WRITE command | 1 | 1 | cycle | 1 | 1 | cycle
trdl | Last data-in to PRECHARGE command | 2 | 2 | cycle | 2 | 2 | cycle
tmrd | LOAD MODE REGISTER command to ACTIVE or REFRESH command | 2 | 2 | cycle | 2 | 2 | cycle
troh | Data-out to high-impedance from PRECHARGE command | 2 | 2 | cycle | 2 | 2 | cycle